## Werkblad
Simple adjustment of the grinding angle (∆)
	See report "Grinding angle adjustment" and report “More math for the Tormek grinder”
System parameters (to be measured and preset by user)
	Stone diameter (mm)	Ø=	240	mm	−−−> Radius=SA=AG=					120	mm
	Jig-center to USB-center offset (mm)	JC=	12	mm

USB to stone distance (=S=CS) as function of ∆ with jig-length (JG) as parameter
	Table parameters (to be preset by user)
	JG-minimum (left column)=	120	mm
	JG-increment (between columns)=	2	mm
	∆-minimum (first row)=	10	°
	∆-increment (between rows)=	1	°
	Adjustment table
	Jig-length K to knife edge (mm)	JG=	120	122	124	126	128	130	132	134	136	138	140
	USB-center to knife edge (mm)	CG=	121	123	125	127	129	131	133	135	137	139	141
	Angular offset (°)	∂k=	5,7	5,6	5,5	5,4	5,4	5,3	5,2	5,1	5,0	5,0	4,9
		∆ (°)	USB-center to stone distance (=S=CS)
	Grinding angle	10	56	58	60	61	63	64	66	68	69	71	73
		11	58	59	61	63	64	66	68	69	71	73	74
		12	59	61	62	64	66	67	69	71	72	74	76
		13	61	62	64	66	67	69	70	72	74	76	77
		14	62	64	65	67	69	70	72	74	75	77	79
		15	63	65	67	68	70	72	73	75	77	78	80
		16	65	66	68	70	71	73	75	76	78	80	82
	NOTE	17	66	68	69	71	73	74	76	78	80	81	83
	sheet protection	18	67	69	71	72	74	76	78	79	81	83	84
	is without password	19	69	70	72	74	75	77	79	81	82	84	86
		20	70	72	73	75	77	79	80	82	84	85	87
		21	71	73	75	76	78	80	82	83	85	87	89
		22	73	74	76	78	79	81	83	85	86	88	90
		23	74	75	77	79	81	82	84	86	88	89	91
		24	75	77	78	80	82	84	85	87	89	91	93
		25	76	78	80	81	83	85	87	89	90	92	94
		26	77	79	81	83	84	86	88	90	92	93	95
		27	79	80	82	84	86	87	89	91	93	95	96
		28	80	82	83	85	87	89	90	92	94	96	98
		29	81	83	85	86	88	90	92	93	95	97	99
		30	82	84	86	87	89	91	93	95	96	98	100
		31	83	85	87	89	90	92	94	96	98	99	101
		32	84	86	88	90	92	93	95	97	99	101	103
		33	85	87	89	91	93	95	96	98	100	102	104
		34	87	88	90	92	94	96	97	99	101	103	105
		35	88	89	91	93	95	97	99	100	102	104	106