## USB height
Vertical side
Definitions | Parameters | Values | Formula
Grinding values
Grinding angle Δ [°] | Δ | 12
Jig projection length [mm] | X | 130
Equipment parameters
Wheel diameter [mm] | D | 210
Wheel radius [mm] | AG ; r | 105 | =D/2
jig diameter [mm] | Dj | 12
Universal Support Bar (USB) diameter [mm] | Dusb | 12
Constant HV [mm] | AB | 50.1
Constant VV [mm] | AA' | 29 | =23+12/2
Computation parameters
| JG | 124 | =X -Dusb/2
| JC | 12 | =Dj/2+Dusb/2
| CG | 124.5793
| δk | 5.5275 | =arctan (JC/JG)
| α2 | 6.4725 | =Δ-δk
| α1 | 96.4725 | =90+α2
| AC | 171.7383
| BC | 164.2682
Height Vertical USB | B'C' | 141.2682 | =BC-AA'-Dusb/2
Horizontal side
Grinding values
Grinding angle Δ [°] | Δ | 12
Jig projection length [mm] | X | 130
Equipment parameters
Wheel diameter [mm] | D | 210 | mm
Wheel radius [mm] | AG ; r | 105
jig diameter [mm] | Dj | 12
Universal Support Bar (USB) diameter [mm] | Dusb | 12
Constant VH [mm] | AB' | 91.6
Constant HH [mm] | BC | 41
Computation parameters
| JG | 124 | =X -Dusb/2
| JC | 12 | =Dj/2+Dusb/2
| CG | 124.5793
| δk | 5.5303 | =arctan (JC/JG)
| α2 | 6.4697 | =Δ-δk
| α1 | 96.4697 | =90-α2
| AC | 171.7346
| AB | 166.7686
Height Horizontal USB | B''B' | 81.1686 | =AB-AB'+Dusb/2
|  | Supergrind 2000 | Supergrind 4000
Constant HV [mm] | AB | 50.1 | 38.7
Constant VV [mm] | AA' | 29 | 22.5
Constant VH [mm] | AB' | 91.6
Constant HH [mm] | BC | 41
=√(〖𝐽𝐶〗^2+〖𝐽𝐺〗^2 )
=√(〖𝐴𝐶〗^2−〖𝐴𝐵〗^2 )
=√(〖𝐽𝐶〗^2+〖𝐽𝐺〗^2 )
=√(𝐶𝐺²+𝐴𝐺²−2.𝐶𝐺.𝐴𝐺.cos⁡( 𝛼_1))
=√(〖𝐽𝐶〗^2+〖𝐽𝐺〗^2 )
=√(𝐶𝐺²+𝐴𝐺²−2.𝐶𝐺.𝐴𝐺.cos⁡( 𝛼_1))
=√(〖𝐽𝐶〗^2+〖𝐽𝐺〗^2 )
=√(〖𝐴𝐶〗^2−〖𝐵𝐶〗^2 )
=√(〖𝐽𝐶〗^2+〖𝐽𝐺〗^2 )
A
Supergrind 2000
B
J
G
tangentG
ϕ=25
ϕ=12
C’
90°
α1
ϕ=12
α2
Δ
δk
B’
18
34
C
119.6
B"
X
A
Supergrind 2000
B
C
J
G
tangentG
ϕ=25
ϕ=12
119.6
C’
90°
α1
ϕ=12
α2
Δ
δk
B’
23
A'
63
X

## simple knife edge
Definitions | Parameters | Values | Formula
Grinding values
Grinding angle Δ [°] | Δ | 12
Equipment parameters
Wheel diameter D [mm] | D | 210
Wheel radius r [mm] | r ; AG | 105 | =D/2
Knife characteristics
Edge type |  | single bevel
Edge thickness [mm] | Te | 3
Edge thickness for computation [mm] | T | 3
Computation parameters
Theoretical Height [mm] |  | 14.1139 | =T / Tan(α)
Theoretical Length [mm] |  | 14.4292 | =T / Sin(α)
| GG' | 21.8307 | = r sin (α)
| AG' | 102.7055 | = r cos (α)
| AH' | 99.7055 | =AG’-T
| HH' | 32.9213
Real height [mm] | HHg | 11.0906 | =HH’-GG’
Real length (chord) [mm] | GH | 11.4892 | =
Angle of the chord | θ | 15.1362 | = SIN-1 (T / GH)
Angle at the edge heel | β’ | 18.2725 | = SIN-1 (HH’/r)
r : Wheel radius
α : Grinding angle
Te : Thickness of the edge
G
H
tangentH
β’
α
HG
tangentG
Real Height
Knife
Wheel
Theoretical Height
Thicknessedge
θ
Length of the cord
α : Grinding angle
β’ : Angle at the edge heel
θ : Angle of the cord
GG’=r sin (β) = r sin (α)
AG'= r cos (α)
AH’ = AG’-Te
HH’ =
β’ = SIN-1 (HH’/r)
HHG=HH’-GG’
GH=
θ = SIN-1 (Te/GH)
Theoretical Height = Te / Tan(α)
GG’=r sin (β) = r sin (α)
AG'= r cos (α)
AH’ = AG’-Te
HH’ = √(r²−AH′²)
β’ = SIN-1 (HH’/r)
HHG=HH’-GG’
GH= √(Te²+HHG²)
θ = SIN-1 (Te/GH)
Theoretical Height = Te / Tan(α)
G
G’
H’
β
β’
tangentG
Te
α
180°
γ
90°
γ+90°+α=180°
 γ = 90 - α
γ + β +90°=180°
 β = α
AG=r
AH=r
G
H
tangentH
β’
α
HG
A
H

## Polishing Angle
Definition | parameters | Values | Formula
Grinding values
Grinding angle Δ [°] | Δ | 12
Equipment parameters
Wheel diameter D [mm] | D | 200
Wheel radius r [mm] | r ; AG | 100 | =D/2
Knife characteristics
Edge type |  | single bevel
Edge thickness [mm] | Te | 3
Edge thickness for computation [mm] | T | 3
Computation parameters
Theoretical Height |  | 14.1139 | =T / Tan(α)
Theoretical Length |  | 14.4292 | =T / Sin(α)
| GG' | 20.7912 | = r sin (α)
| AG' | 97.8148 | = r cos (α)
| AH' | 94.8148 | =AG’-Te
| HH' | 31.783
Real height [mm] | HHg | 10.9919 | =HH’-GG’
Real length (chord) [mm] | GH | 11.3939 | =
Angle of the chord | θ | 15.2659 | = SIN-1 (T / GH)
Angle at the edge heel | β’ | 18.5318 | = SIN-1 (HH’/r)
Polishing parameters
Polishing wheel diameter D' [mm] | D' | 250
Polishing Wheel radius r [mm] | r' | 125 | =D'/2
| δ | 5.2244 | =2.Arcsin (d/2r’)
| ρ | 87.3878 | =(180 – δ)/2
| σ | 15.2659 | = Arcsin (Te /d)
Minimum Grinding angle Δ' [°] | Δ' | 12.6537 | = ρ + σ -90°
A
G’
H’
tangentG
AG=r
G
d
Edge heel
δ
ρ
σ
r’
Initial knife position
New knife position to avoid having the edge heel touching the new wider wheel
δ = 2.Arcsin (d/2r’)
ρ = (180 – δ)/2
σ = Arcsin (Te /d)
α’ = ρ + σ -90°

## Thick Tapered knife edge
Definition | Parameters | Values |  |  | Formula
Grinding values
Grinding angle Δ [°] | Δ | 12
Jig projection length [mm] | X | 130
Equipment parameters
Wheel diameter D [mm] | D | 200
Wheel radius r [mm] | r ; AG | 100 |  |  | =D/2
jig diameter [mm] | Dj | 12
Universal support bar (USB) diameter [mm] | Dusb | 12
Constant VH [mm] | AB' | 91.6
Constant HH [mm] | BC | 41
| JG | 124 |  |  | =X -Dusb/2
| JC | 12 |  |  | =Dj/2+Dusb/2
| CG | 124.5793
| δk | 5.5275 |  |  | =arctan (JC/JG)
Knife characteristics
Edge type |  | single bevel
Edge thickness [mm] | Te | 3
Edge thickness for computation [mm] | T | 3
Jig holding length [mm] (max 13mm) | Wjig | 13
Jig notch [mm] | JigNotch | 1 |  |  | =T1/2 - JigNotch
Spine thickness [mm] | T1 | 4
Jig edge thickness [mm] | T2 | 2
| JJ' | 1
Computation parameters
|  | Sandard computation | Jig Up | Jig down
Impact of knife Thickness | δe |  | 0.46225 | -0.46189 | δe =SIN-1 ( J’C/CG)- δk
Impact of tapered knife | φ |  | 4.3987 | -4.3987
Real Grinding angle Δ [°] |  | 12 | 16.861 | 7.1394
Theoretical Height |  | 14.1139 | 9.8984 | 23.9511 | =T / Tan(α)
Theoretical Length |  | 14.4292 | 10.343 | 24.1383 | =T / Sin(α)
| GG' | 20.7912 | 29.005 | 12.4284 | = r sin (α)
| AG' | 97.8148 | 95.7011 | 99.2247 | = r cos (α)
| AH' | 94.8148 | 92.7011 | 96.2247 | =AG’-T
| HH' | 31.783 | 37.5033 | 27.2179
Real height | HHg | 10.9919 | 8.4983 | 14.7895 | =HH’-GG’
Real length (chord) | GH | 11.3939 | 9.0123 | 15.0907 | =
Angle of the chord | θ | 15.2659 | 19.4437 | 11.4667 | = SIN-1 (T / GH)
Angle at the edge heel | β’ | 18.5318 | 22.0264 | 15.794 | = SIN-1 (HH’/r)
Polishing parameters
Polishing wheel diameter D' [mm] | D' | 250
Polishing Wheel radius r [mm] | r' | 125 |  |  | =D'/2
| δ | 5.2244 | 4.1318 | 6.9213 | =2.Arcsin (d/2r’)
| ρ | 87.3878 | 87.9341 | 86.5394 | =(180 – δ)/2
| σ | 15.2659 | 19.4437 | 11.4667 | = Arcsin (Te /d)
Minimum Grinding angle Δ' [°] | Δ' | 12.6537 | 17.3777 | 8.006 | = ρ + σ -90°
A
B
C
J
G
tangentG
90°
α1
α2
Δ
δk
J’
δe
Impact of knife Thickness
Impact of tapered knife
A
B
C
J
G
tangentG
90°
α1
α2
Δ
δk
+φ
φ=
φ="Tan−1" (((𝑇1−𝑇2)/2)/13)
φ is +/- the error du to the tapered blade compare to the wanted grinding angle Δ
Wjig
Wk
T1
T2
Te
Jig notch
+φ
the reference point J is changed to point J’
The error angle is δe
Depending on the Jig direction (up or down), J’ will be closer or further away than J to the C point.
JJ’=+/- (T1 / 2 - Jig notch)
δe =SIN-1 ( J’C/CG)- δk
=√(〖𝐽𝐶〗^2+〖𝐽𝐺〗^2 )
φ=
φ="Tan−1" (((𝑇1−𝑇2)/2)/13)

## Formulas
Right triangle
| Pytagore | c²=a²+b²
| Angles | α + β + 90° = 180° | α + β = 90°
| Trigonometric rules | Sin (α) = a/c | α =Arcsin ( a/c )
|  | Cos (α) = b/c | α =Arccos ( b/c )
|  | Tan (α) = a/b | α =Arctan ( a/b )
Triangle
| Angles | α + β + γ = 180°
| side length | c²=a²+b²-2a.b.cos (γ)
b²=a²+c²-2a.c.cos(β)
a²=b²+c²-2b.c.cos (α)
isosceles triangle
| side length | a = 2 arcsin (α/2)
𝑐=√(𝑎²+𝑏²)
a=√(𝑐²−𝑏²)
→
→
→
c
a
b
α
β
90°
Right triangle
Triangle
c
a
b
α
β
γ
→
→
b
a
b
α
90°
Isosceles triangle

## Jig centering bushing
On the Thick Tapered knife edge sheet, the calculation shows that the impact of the knife thickness or the impact of the tapered knife can be assimilated to a small offset of the jig diameter. The offset is positive or negative depending on the jig direction (up or down). Therefore, to compensate the knife thickness or the impact of the tapered knife, an eccentric jig can be used. This exentric jig need to create the same correction (negative or positive) depending on the jig direction (up or down). I call this eccentric the equidistance one. As this eccentric is not circular, it is difficulte to make it, unless it is realised in 3D printing or with a CNC. An easy eccentric to make is a circular eccentric, and this sheet shows that the difference is negigeable.
|  |  | Equidistance eccentric Jig parameters | Circle eccentric Jig parameter |  | Difference between the theoretical best equidistance eccentric jig and the Circle eccentric jig
|  | inner diameter | Min | outside diameter |  |  | Jig projection length [mm]
|  | 12.1 | 13.7 | 15.3 |  |  | X
|  |  | Max | eccentricity |  |  | 130
|  |  | 16.9 | -1.6
|  |  | Range (+/-) |  | Correction angle | Difference on JJ' correction | Difference on δe correction
1.6
Angle |  | inner circle | equidistance | eccentric circle |  | in mm | in °
0 | 90 | 12.1 | 16.9 | 16.9 | 90 | 0.0087528 | 0.0038577
1 | 89 | 12.1 | 16.8822 | 16.8998 | 89 | 0.00011031 | 4.8617e-05
2 | 88 | 12.1 | 16.8644 | 16.8991 | 88 | 0.00030514 | 0.00013449
3 | 87 | 12.1 | 16.8467 | 16.898 | 87 | 0.0004484 | 0.00019763
4 | 86 | 12.1 | 16.8289 | 16.8965 | 86 | 0.00054014 | 0.00023806
5 | 85 | 12.1 | 16.8111 | 16.8945 | 85 | 0.00058047 | 0.00025584
6 | 84 | 12.1 | 16.7933 | 16.8921 | 84 | 0.00056958 | 0.00025103
7 | 83 | 12.1 | 16.7756 | 16.8892 | 83 | 0.00050769 | 0.00022376
8 | 82 | 12.1 | 16.7578 | 16.8859 | 82 | 0.00039513 | 0.00017415
9 | 81 | 12.1 | 16.74 | 16.8822 | 81 | 0.00023226 | 0.00010237
10 | 80 | 12.1 | 16.7222 | 16.878 | 80 | 1.9519e-05 | 8.6026e-06
11 | 79 | 12.1 | 16.7044 | 16.8734 | 79 | -0.0002426 | -0.00010692
12 | 78 | 12.1 | 16.6867 | 16.8683 | 78 | -0.00055354 | -0.00024397
13 | 77 | 12.1 | 16.6689 | 16.8628 | 77 | -0.00091268 | -0.00040225
14 | 76 | 12.1 | 16.6511 | 16.8569 | 76 | -0.0013193 | -0.00058148
15 | 75 | 12.1 | 16.6333 | 16.8506 | 75 | -0.0017728 | -0.00078133
16 | 74 | 12.1 | 16.6156 | 16.8438 | 74 | -0.0022722 | -0.0010014
17 | 73 | 12.1 | 16.5978 | 16.8366 | 73 | -0.0028168 | -0.0012415
18 | 72 | 12.1 | 16.58 | 16.829 | 72 | -0.0034056 | -0.001501
19 | 71 | 12.1 | 16.5622 | 16.8209 | 71 | -0.0040376 | -0.0017795
20 | 70 | 12.1 | 16.5444 | 16.8124 | 70 | -0.0047119 | -0.0020767
21 | 69 | 12.1 | 16.5267 | 16.8035 | 69 | -0.0054274 | -0.0023921
22 | 68 | 12.1 | 16.5089 | 16.7942 | 68 | -0.006183 | -0.0027251
23 | 67 | 12.1 | 16.4911 | 16.7845 | 67 | -0.0069775 | -0.0030752
24 | 66 | 12.1 | 16.4733 | 16.7743 | 66 | -0.0078096 | -0.003442
25 | 65 | 12.1 | 16.4556 | 16.7637 | 65 | -0.0086783 | -0.0038248
26 | 64 | 12.1 | 16.4378 | 16.7528 | 64 | -0.009582 | -0.0042232
27 | 63 | 12.1 | 16.42 | 16.7414 | 63 | -0.01052 | -0.0046364
28 | 62 | 12.1 | 16.4022 | 16.7296 | 62 | -0.01149 | -0.0050639
29 | 61 | 12.1 | 16.3844 | 16.7174 | 61 | -0.012491 | -0.0055051
30 | 60 | 12.1 | 16.3667 | 16.7048 | 60 | -0.013521 | -0.0059593
31 | 59 | 12.1 | 16.3489 | 16.6918 | 59 | -0.01458 | -0.0064259
32 | 58 | 12.1 | 16.3311 | 16.6784 | 58 | -0.015665 | -0.0069042
33 | 57 | 12.1 | 16.3133 | 16.6647 | 57 | -0.016775 | -0.0073936
34 | 56 | 12.1 | 16.2956 | 16.6505 | 56 | -0.017909 | -0.0078933
35 | 55 | 12.1 | 16.2778 | 16.636 | 55 | -0.019065 | -0.0084026
36 | 54 | 12.1 | 16.26 | 16.6211 | 54 | -0.020241 | -0.0089208
37 | 53 | 12.1 | 16.2422 | 16.6058 | 53 | -0.021435 | -0.0094473
38 | 52 | 12.1 | 16.2244 | 16.5901 | 52 | -0.022647 | -0.0099812
39 | 51 | 12.1 | 16.2067 | 16.574 | 51 | -0.023873 | -0.010522
40 | 50 | 12.1 | 16.1889 | 16.5576 | 50 | -0.025114 | -0.011068
41 | 49 | 12.1 | 16.1711 | 16.5409 | 49 | -0.026366 | -0.01162
42 | 48 | 12.1 | 16.1533 | 16.5238 | 48 | -0.027628 | -0.012177
43 | 47 | 12.1 | 16.1356 | 16.5063 | 47 | -0.028899 | -0.012737
44 | 46 | 12.1 | 16.1178 | 16.4884 | 46 | -0.030176 | -0.0133
45 | 45 | 12.1 | 16.1 | 16.4703 | 45 | -0.031459 | -0.013865
46 | 44 | 12.1 | 16.0822 | 16.4518 | 44 | -0.032745 | -0.014432
47 | 43 | 12.1 | 16.0644 | 16.4329 | 43 | -0.034032 | -0.014999
48 | 42 | 12.1 | 16.0467 | 16.4137 | 42 | -0.035319 | -0.015567
49 | 41 | 12.1 | 16.0289 | 16.3942 | 41 | -0.036605 | -0.016133
50 | 40 | 12.1 | 16.0111 | 16.3744 | 40 | -0.037886 | -0.016698
51 | 39 | 12.1 | 15.9933 | 16.3543 | 39 | -0.039163 | -0.017261
52 | 38 | 12.1 | 15.9756 | 16.3338 | 38 | -0.040432 | -0.01782
53 | 37 | 12.1 | 15.9578 | 16.313 | 37 | -0.041693 | -0.018376
54 | 36 | 12.1 | 15.94 | 16.292 | 36 | -0.042944 | -0.018927
55 | 35 | 12.1 | 15.9222 | 16.2706 | 35 | -0.044182 | -0.019473
56 | 34 | 12.1 | 15.9044 | 16.2489 | 34 | -0.045407 | -0.020013
57 | 33 | 12.1 | 15.8867 | 16.227 | 33 | -0.046617 | -0.020546
58 | 32 | 12.1 | 15.8689 | 16.2048 | 32 | -0.04781 | -0.021072
59 | 31 | 12.1 | 15.8511 | 16.1823 | 31 | -0.048984 | -0.021589
60 | 30 | 12.1 | 15.8333 | 16.1595 | 30 | -0.050139 | -0.022098
61 | 29 | 12.1 | 15.8156 | 16.1365 | 29 | -0.051273 | -0.022598
62 | 28 | 12.1 | 15.7978 | 16.1132 | 28 | -0.052383 | -0.023087
63 | 27 | 12.1 | 15.78 | 16.0897 | 27 | -0.05347 | -0.023566
64 | 26 | 12.1 | 15.7622 | 16.0659 | 26 | -0.054531 | -0.024034
65 | 25 | 12.1 | 15.7444 | 16.0419 | 25 | -0.055565 | -0.024489
66 | 24 | 12.1 | 15.7267 | 16.0176 | 24 | -0.05657 | -0.024933
67 | 23 | 12.1 | 15.7089 | 15.9931 | 23 | -0.057546 | -0.025363
68 | 22 | 12.1 | 15.6911 | 15.9684 | 22 | -0.058491 | -0.025779
69 | 21 | 12.1 | 15.6733 | 15.9435 | 21 | -0.059404 | -0.026182
70 | 20 | 12.1 | 15.6556 | 15.9184 | 20 | -0.060284 | -0.026569
71 | 19 | 12.1 | 15.6378 | 15.8931 | 19 | -0.061129 | -0.026942
72 | 18 | 12.1 | 15.62 | 15.8676 | 18 | -0.061939 | -0.027299
73 | 17 | 12.1 | 15.6022 | 15.8419 | 17 | -0.062713 | -0.02764
74 | 16 | 12.1 | 15.5844 | 15.816 | 16 | -0.063449 | -0.027964
75 | 15 | 12.1 | 15.5667 | 15.7899 | 15 | -0.064147 | -0.028272
76 | 14 | 12.1 | 15.5489 | 15.7637 | 14 | -0.064805 | -0.028562
77 | 13 | 12.1 | 15.5311 | 15.7373 | 13 | -0.065423 | -0.028835
78 | 12 | 12.1 | 15.5133 | 15.7108 | 12 | -0.066001 | -0.029089
79 | 11 | 12.1 | 15.4956 | 15.6841 | 11 | -0.066537 | -0.029325
80 | 10 | 12.1 | 15.4778 | 15.6573 | 10 | -0.067031 | -0.029543
81 | 9 | 12.1 | 15.46 | 15.6304 | 9 | -0.067482 | -0.029742
82 | 8 | 12.1 | 15.4422 | 15.6033 | 8 | -0.067889 | -0.029921
83 | 7 | 12.1 | 15.4244 | 15.5762 | 7 | -0.068252 | -0.030081
84 | 6 | 12.1 | 15.4067 | 15.5489 | 6 | -0.068571 | -0.030222
85 | 5 | 12.1 | 15.3889 | 15.5215 | 5 | -0.068845 | -0.030343
86 | 4 | 12.1 | 15.3711 | 15.494 | 4 | -0.069074 | -0.030444
87 | 3 | 12.1 | 15.3533 | 15.4665 | 3 | -0.069258 | -0.030525
88 | 2 | 12.1 | 15.3356 | 15.4389 | 2 | -0.069396 | -0.030585
89 | 1 | 12.1 | 15.3178 | 15.4112 | 1 | -0.069488 | -0.030626
90 | 0 | 12.1 | 15.3 | 15.3834 | 0 | -0.069534 | -0.030646
91 | -1 | 12.1 | 15.2822 | 15.3556 | -1 | -0.069534 | -0.030646
92 | -2 | 12.1 | 15.2644 | 15.3278 | -2 | -0.069488 | -0.030626
93 | -3 | 12.1 | 15.2467 | 15.2999 | -3 | -0.069396 | -0.030585
94 | -4 | 12.1 | 15.2289 | 15.272 | -4 | -0.069258 | -0.030525
95 | -5 | 12.1 | 15.2111 | 15.2441 | -5 | -0.069074 | -0.030444
96 | -6 | 12.1 | 15.1933 | 15.2162 | -6 | -0.068845 | -0.030343
97 | -7 | 12.1 | 15.1756 | 15.1883 | -7 | -0.068571 | -0.030222
98 | -8 | 12.1 | 15.1578 | 15.1603 | -8 | -0.068252 | -0.030081
99 | -9 | 12.1 | 15.14 | 15.1324 | -9 | -0.067889 | -0.029921
100 | -10 | 12.1 | 15.1222 | 15.1046 | -10 | -0.067482 | -0.029742
101 | -11 | 12.1 | 15.1044 | 15.0767 | -11 | -0.067031 | -0.029543
102 | -12 | 12.1 | 15.0867 | 15.0489 | -12 | -0.066537 | -0.029325
103 | -13 | 12.1 | 15.0689 | 15.0212 | -13 | -0.066001 | -0.029089
104 | -14 | 12.1 | 15.0511 | 14.9935 | -14 | -0.065423 | -0.028835
105 | -15 | 12.1 | 15.0333 | 14.9659 | -15 | -0.064805 | -0.028562
106 | -16 | 12.1 | 15.0156 | 14.9384 | -16 | -0.064147 | -0.028272
107 | -17 | 12.1 | 14.9978 | 14.9109 | -17 | -0.063449 | -0.027964
108 | -18 | 12.1 | 14.98 | 14.8836 | -18 | -0.062713 | -0.02764
109 | -19 | 12.1 | 14.9622 | 14.8563 | -19 | -0.061939 | -0.027299
110 | -20 | 12.1 | 14.9444 | 14.8292 | -20 | -0.061129 | -0.026942
111 | -21 | 12.1 | 14.9267 | 14.8022 | -21 | -0.060284 | -0.026569
112 | -22 | 12.1 | 14.9089 | 14.7753 | -22 | -0.059404 | -0.026182
113 | -23 | 12.1 | 14.8911 | 14.7486 | -23 | -0.058491 | -0.025779
114 | -24 | 12.1 | 14.8733 | 14.722 | -24 | -0.057546 | -0.025363
115 | -25 | 12.1 | 14.8556 | 14.6955 | -25 | -0.05657 | -0.024933
116 | -26 | 12.1 | 14.8378 | 14.6693 | -26 | -0.055565 | -0.024489
117 | -27 | 12.1 | 14.82 | 14.6432 | -27 | -0.054531 | -0.024034
118 | -28 | 12.1 | 14.8022 | 14.6173 | -28 | -0.05347 | -0.023566
119 | -29 | 12.1 | 14.7844 | 14.5916 | -29 | -0.052383 | -0.023087
120 | -30 | 12.1 | 14.7667 | 14.5661 | -30 | -0.051273 | -0.022598
121 | -31 | 12.1 | 14.7489 | 14.5408 | -31 | -0.050139 | -0.022098
122 | -32 | 12.1 | 14.7311 | 14.5157 | -32 | -0.048984 | -0.021589
123 | -33 | 12.1 | 14.7133 | 14.4908 | -33 | -0.04781 | -0.021072
124 | -34 | 12.1 | 14.6956 | 14.4662 | -34 | -0.046617 | -0.020546
125 | -35 | 12.1 | 14.6778 | 14.4419 | -35 | -0.045407 | -0.020013
126 | -36 | 12.1 | 14.66 | 14.4178 | -36 | -0.044182 | -0.019473
127 | -37 | 12.1 | 14.6422 | 14.3939 | -37 | -0.042944 | -0.018927
128 | -38 | 12.1 | 14.6244 | 14.3704 | -38 | -0.041693 | -0.018376
129 | -39 | 12.1 | 14.6067 | 14.3471 | -39 | -0.040432 | -0.01782
130 | -40 | 12.1 | 14.5889 | 14.3241 | -40 | -0.039163 | -0.017261
131 | -41 | 12.1 | 14.5711 | 14.3014 | -41 | -0.037886 | -0.016698
132 | -42 | 12.1 | 14.5533 | 14.279 | -42 | -0.036605 | -0.016133
133 | -43 | 12.1 | 14.5356 | 14.2569 | -43 | -0.035319 | -0.015567
134 | -44 | 12.1 | 14.5178 | 14.2352 | -44 | -0.034032 | -0.014999
135 | -45 | 12.1 | 14.5 | 14.2137 | -45 | -0.032745 | -0.014432
136 | -46 | 12.1 | 14.4822 | 14.1926 | -46 | -0.031459 | -0.013865
137 | -47 | 12.1 | 14.4644 | 14.1719 | -47 | -0.030176 | -0.0133
138 | -48 | 12.1 | 14.4467 | 14.1515 | -48 | -0.028899 | -0.012737
139 | -49 | 12.1 | 14.4289 | 14.1315 | -49 | -0.027628 | -0.012177
140 | -50 | 12.1 | 14.4111 | 14.1119 | -50 | -0.026366 | -0.01162
141 | -51 | 12.1 | 14.3933 | 14.0926 | -51 | -0.025114 | -0.011068
142 | -52 | 12.1 | 14.3756 | 14.0737 | -52 | -0.023873 | -0.010522
143 | -53 | 12.1 | 14.3578 | 14.0552 | -53 | -0.022647 | -0.0099812
144 | -54 | 12.1 | 14.34 | 14.0371 | -54 | -0.021435 | -0.0094473
145 | -55 | 12.1 | 14.3222 | 14.0194 | -55 | -0.020241 | -0.0089208
146 | -56 | 12.1 | 14.3044 | 14.0022 | -56 | -0.019065 | -0.0084026
147 | -57 | 12.1 | 14.2867 | 13.9853 | -57 | -0.017909 | -0.0078933
148 | -58 | 12.1 | 14.2689 | 13.9689 | -58 | -0.016775 | -0.0073936
149 | -59 | 12.1 | 14.2511 | 13.9529 | -59 | -0.015665 | -0.0069042
150 | -60 | 12.1 | 14.2333 | 13.9373 | -60 | -0.01458 | -0.0064259
151 | -61 | 12.1 | 14.2156 | 13.9222 | -61 | -0.013521 | -0.0059593
152 | -62 | 12.1 | 14.1978 | 13.9076 | -62 | -0.012491 | -0.0055051
153 | -63 | 12.1 | 14.18 | 13.8934 | -63 | -0.01149 | -0.0050639
154 | -64 | 12.1 | 14.1622 | 13.8797 | -64 | -0.01052 | -0.0046364
155 | -65 | 12.1 | 14.1444 | 13.8664 | -65 | -0.009582 | -0.0042232
156 | -66 | 12.1 | 14.1267 | 13.8536 | -66 | -0.0086783 | -0.0038248
157 | -67 | 12.1 | 14.1089 | 13.8413 | -67 | -0.0078096 | -0.003442
158 | -68 | 12.1 | 14.0911 | 13.8295 | -68 | -0.0069775 | -0.0030752
159 | -69 | 12.1 | 14.0733 | 13.8182 | -69 | -0.006183 | -0.0027251
160 | -70 | 12.1 | 14.0556 | 13.8073 | -70 | -0.0054274 | -0.0023921
161 | -71 | 12.1 | 14.0378 | 13.797 | -71 | -0.0047119 | -0.0020767
162 | -72 | 12.1 | 14.02 | 13.7872 | -72 | -0.0040376 | -0.0017795
163 | -73 | 12.1 | 14.0022 | 13.7779 | -73 | -0.0034056 | -0.001501
164 | -74 | 12.1 | 13.9844 | 13.769 | -74 | -0.0028168 | -0.0012415
165 | -75 | 12.1 | 13.9667 | 13.7608 | -75 | -0.0022722 | -0.0010014
166 | -76 | 12.1 | 13.9489 | 13.753 | -76 | -0.0017728 | -0.00078133
167 | -77 | 12.1 | 13.9311 | 13.7457 | -77 | -0.0013193 | -0.00058148
168 | -78 | 12.1 | 13.9133 | 13.739 | -78 | -0.00091268 | -0.00040225
169 | -79 | 12.1 | 13.8956 | 13.7328 | -79 | -0.00055354 | -0.00024397
170 | -80 | 12.1 | 13.8778 | 13.7271 | -80 | -0.0002426 | -0.00010692
171 | -81 | 12.1 | 13.86 | 13.722 | -81 | 1.9519e-05 | 8.6026e-06
172 | -82 | 12.1 | 13.8422 | 13.7174 | -82 | 0.00023226 | 0.00010237
173 | -83 | 12.1 | 13.8244 | 13.7133 | -83 | 0.00039513 | 0.00017415
174 | -84 | 12.1 | 13.8067 | 13.7098 | -84 | 0.00050769 | 0.00022376
175 | -85 | 12.1 | 13.7889 | 13.7068 | -85 | 0.00056958 | 0.00025103
176 | -86 | 12.1 | 13.7711 | 13.7044 | -86 | 0.00058047 | 0.00025584
177 | -87 | 12.1 | 13.7533 | 13.7024 | -87 | 0.00054014 | 0.00023806
178 | -88 | 12.1 | 13.7356 | 13.7011 | -88 | 0.0004484 | 0.00019763
179 | -89 | 12.1 | 13.7178 | 13.7003 | -89 | 0.00030514 | 0.00013449
180 | -89 | 12.1 | 13.7178 | 13.7
181 | -88 | 12.1 | 13.7356 | 13.7003
182 | -87 | 12.1 | 13.7533 | 13.7011
183 | -86 | 12.1 | 13.7711 | 13.7024
184 | -85 | 12.1 | 13.7889 | 13.7044
185 | -84 | 12.1 | 13.8067 | 13.7068
186 | -83 | 12.1 | 13.8244 | 13.7098
187 | -82 | 12.1 | 13.8422 | 13.7133
188 | -81 | 12.1 | 13.86 | 13.7174
189 | -80 | 12.1 | 13.8778 | 13.722
190 | -79 | 12.1 | 13.8956 | 13.7271
191 | -78 | 12.1 | 13.9133 | 13.7328
192 | -77 | 12.1 | 13.9311 | 13.739
193 | -76 | 12.1 | 13.9489 | 13.7457
194 | -75 | 12.1 | 13.9667 | 13.753
195 | -74 | 12.1 | 13.9844 | 13.7608
196 | -73 | 12.1 | 14.0022 | 13.769
197 | -72 | 12.1 | 14.02 | 13.7779
198 | -71 | 12.1 | 14.0378 | 13.7872
199 | -70 | 12.1 | 14.0556 | 13.797
200 | -69 | 12.1 | 14.0733 | 13.8073
201 | -68 | 12.1 | 14.0911 | 13.8182
202 | -67 | 12.1 | 14.1089 | 13.8295
203 | -66 | 12.1 | 14.1267 | 13.8413
204 | -65 | 12.1 | 14.1444 | 13.8536
205 | -64 | 12.1 | 14.1622 | 13.8664
206 | -63 | 12.1 | 14.18 | 13.8797
207 | -62 | 12.1 | 14.1978 | 13.8934
208 | -61 | 12.1 | 14.2156 | 13.9076
209 | -60 | 12.1 | 14.2333 | 13.9222
210 | -59 | 12.1 | 14.2511 | 13.9373
211 | -58 | 12.1 | 14.2689 | 13.9529
212 | -57 | 12.1 | 14.2867 | 13.9689
213 | -56 | 12.1 | 14.3044 | 13.9853
214 | -55 | 12.1 | 14.3222 | 14.0022
215 | -54 | 12.1 | 14.34 | 14.0194
216 | -53 | 12.1 | 14.3578 | 14.0371
217 | -52 | 12.1 | 14.3756 | 14.0552
218 | -51 | 12.1 | 14.3933 | 14.0737
219 | -50 | 12.1 | 14.4111 | 14.0926
220 | -49 | 12.1 | 14.4289 | 14.1119
221 | -48 | 12.1 | 14.4467 | 14.1315
222 | -47 | 12.1 | 14.4644 | 14.1515
223 | -46 | 12.1 | 14.4822 | 14.1719
224 | -45 | 12.1 | 14.5 | 14.1926
225 | -44 | 12.1 | 14.5178 | 14.2137
226 | -43 | 12.1 | 14.5356 | 14.2352
227 | -42 | 12.1 | 14.5533 | 14.2569
228 | -41 | 12.1 | 14.5711 | 14.279
229 | -40 | 12.1 | 14.5889 | 14.3014
230 | -39 | 12.1 | 14.6067 | 14.3241
231 | -38 | 12.1 | 14.6244 | 14.3471
232 | -37 | 12.1 | 14.6422 | 14.3704
233 | -36 | 12.1 | 14.66 | 14.3939
234 | -35 | 12.1 | 14.6778 | 14.4178
235 | -34 | 12.1 | 14.6956 | 14.4419
236 | -33 | 12.1 | 14.7133 | 14.4662
237 | -32 | 12.1 | 14.7311 | 14.4908
238 | -31 | 12.1 | 14.7489 | 14.5157
239 | -30 | 12.1 | 14.7667 | 14.5408
240 | -29 | 12.1 | 14.7844 | 14.5661
241 | -28 | 12.1 | 14.8022 | 14.5916
242 | -27 | 12.1 | 14.82 | 14.6173
243 | -26 | 12.1 | 14.8378 | 14.6432
244 | -25 | 12.1 | 14.8556 | 14.6693
245 | -24 | 12.1 | 14.8733 | 14.6955
246 | -23 | 12.1 | 14.8911 | 14.722
247 | -22 | 12.1 | 14.9089 | 14.7486
248 | -21 | 12.1 | 14.9267 | 14.7753
249 | -20 | 12.1 | 14.9444 | 14.8022
250 | -19 | 12.1 | 14.9622 | 14.8292
251 | -18 | 12.1 | 14.98 | 14.8563
252 | -17 | 12.1 | 14.9978 | 14.8836
253 | -16 | 12.1 | 15.0156 | 14.9109
254 | -15 | 12.1 | 15.0333 | 14.9384
255 | -14 | 12.1 | 15.0511 | 14.9659
256 | -13 | 12.1 | 15.0689 | 14.9935
257 | -12 | 12.1 | 15.0867 | 15.0212
258 | -11 | 12.1 | 15.1044 | 15.0489
259 | -10 | 12.1 | 15.1222 | 15.0767
260 | -9 | 12.1 | 15.14 | 15.1046
261 | -8 | 12.1 | 15.1578 | 15.1324
262 | -7 | 12.1 | 15.1756 | 15.1603
263 | -6 | 12.1 | 15.1933 | 15.1883
264 | -5 | 12.1 | 15.2111 | 15.2162
265 | -4 | 12.1 | 15.2289 | 15.2441
266 | -3 | 12.1 | 15.2467 | 15.272
267 | -2 | 12.1 | 15.2644 | 15.2999
268 | -1 | 12.1 | 15.2822 | 15.3278
269 | 0 | 12.1 | 15.3 | 15.3556
270 | 1 | 12.1 | 15.3178 | 15.3834
271 | 2 | 12.1 | 15.3356 | 15.4112
272 | 3 | 12.1 | 15.3533 | 15.4389
273 | 4 | 12.1 | 15.3711 | 15.4665
274 | 5 | 12.1 | 15.3889 | 15.494
275 | 6 | 12.1 | 15.4067 | 15.5215
276 | 7 | 12.1 | 15.4244 | 15.5489
277 | 8 | 12.1 | 15.4422 | 15.5762
278 | 9 | 12.1 | 15.46 | 15.6033
279 | 10 | 12.1 | 15.4778 | 15.6304
280 | 11 | 12.1 | 15.4956 | 15.6573
281 | 12 | 12.1 | 15.5133 | 15.6841
282 | 13 | 12.1 | 15.5311 | 15.7108
283 | 14 | 12.1 | 15.5489 | 15.7373
284 | 15 | 12.1 | 15.5667 | 15.7637
285 | 16 | 12.1 | 15.5844 | 15.7899
286 | 17 | 12.1 | 15.6022 | 15.816
287 | 18 | 12.1 | 15.62 | 15.8419
288 | 19 | 12.1 | 15.6378 | 15.8676
289 | 20 | 12.1 | 15.6556 | 15.8931
290 | 21 | 12.1 | 15.6733 | 15.9184
291 | 22 | 12.1 | 15.6911 | 15.9435
292 | 23 | 12.1 | 15.7089 | 15.9684
293 | 24 | 12.1 | 15.7267 | 15.9931
294 | 25 | 12.1 | 15.7444 | 16.0176
295 | 26 | 12.1 | 15.7622 | 16.0419
296 | 27 | 12.1 | 15.78 | 16.0659
297 | 28 | 12.1 | 15.7978 | 16.0897
298 | 29 | 12.1 | 15.8156 | 16.1132
299 | 30 | 12.1 | 15.8333 | 16.1365
300 | 31 | 12.1 | 15.8511 | 16.1595
301 | 32 | 12.1 | 15.8689 | 16.1823
302 | 33 | 12.1 | 15.8867 | 16.2048
303 | 34 | 12.1 | 15.9044 | 16.227
304 | 35 | 12.1 | 15.9222 | 16.2489
305 | 36 | 12.1 | 15.94 | 16.2706
306 | 37 | 12.1 | 15.9578 | 16.292
307 | 38 | 12.1 | 15.9756 | 16.313
308 | 39 | 12.1 | 15.9933 | 16.3338
309 | 40 | 12.1 | 16.0111 | 16.3543
310 | 41 | 12.1 | 16.0289 | 16.3744
311 | 42 | 12.1 | 16.0467 | 16.3942
312 | 43 | 12.1 | 16.0644 | 16.4137
313 | 44 | 12.1 | 16.0822 | 16.4329
314 | 45 | 12.1 | 16.1 | 16.4518
315 | 46 | 12.1 | 16.1178 | 16.4703
316 | 47 | 12.1 | 16.1356 | 16.4884
317 | 48 | 12.1 | 16.1533 | 16.5063
318 | 49 | 12.1 | 16.1711 | 16.5238
319 | 50 | 12.1 | 16.1889 | 16.5409
320 | 51 | 12.1 | 16.2067 | 16.5576
321 | 52 | 12.1 | 16.2244 | 16.574
322 | 53 | 12.1 | 16.2422 | 16.5901
323 | 54 | 12.1 | 16.26 | 16.6058
324 | 55 | 12.1 | 16.2778 | 16.6211
325 | 56 | 12.1 | 16.2956 | 16.636
326 | 57 | 12.1 | 16.3133 | 16.6505
327 | 58 | 12.1 | 16.3311 | 16.6647
328 | 59 | 12.1 | 16.3489 | 16.6784
329 | 60 | 12.1 | 16.3667 | 16.6918
330 | 61 | 12.1 | 16.3844 | 16.7048
331 | 62 | 12.1 | 16.4022 | 16.7174
332 | 63 | 12.1 | 16.42 | 16.7296
333 | 64 | 12.1 | 16.4378 | 16.7414
334 | 65 | 12.1 | 16.4556 | 16.7528
335 | 66 | 12.1 | 16.4733 | 16.7637
336 | 67 | 12.1 | 16.4911 | 16.7743
337 | 68 | 12.1 | 16.5089 | 16.7845
338 | 69 | 12.1 | 16.5267 | 16.7942
339 | 70 | 12.1 | 16.5444 | 16.8035
340 | 71 | 12.1 | 16.5622 | 16.8124
341 | 72 | 12.1 | 16.58 | 16.8209
342 | 73 | 12.1 | 16.5978 | 16.829
343 | 74 | 12.1 | 16.6156 | 16.8366
344 | 75 | 12.1 | 16.6333 | 16.8438
345 | 76 | 12.1 | 16.6511 | 16.8506
346 | 77 | 12.1 | 16.6689 | 16.8569
347 | 78 | 12.1 | 16.6867 | 16.8628
348 | 79 | 12.1 | 16.7044 | 16.8683
349 | 80 | 12.1 | 16.7222 | 16.8734
350 | 81 | 12.1 | 16.74 | 16.878
351 | 82 | 12.1 | 16.7578 | 16.8822
352 | 83 | 12.1 | 16.7756 | 16.8859
353 | 84 | 12.1 | 16.7933 | 16.8892
354 | 85 | 12.1 | 16.8111 | 16.8921
355 | 86 | 12.1 | 16.8289 | 16.8945
356 | 87 | 12.1 | 16.8467 | 16.8965
357 | 88 | 12.1 | 16.8644 | 16.898
358 | 89 | 12.1 | 16.8822 | 16.8991
359 | 90 | 12.1 | 16.9 | 16.8998